## Checklist
Checklist version | 2.8
Platform | LNL-MX
PCB Process Type | Type4
Form factor | 2230
CNVi Type | CNVio2+CNVio3
Checklist for: | Checklist version Platform PCB Process Type
Check Item |  | Constraint required? | Constraint object name in Allegro constraint manager
New Land pattern (1216/1625)
WLAN module
| The other high power rails(≥ 5V) must be at least 60 mils (1.524mm) away from the WLAN module. | Yes
2230 M.2 WLAN module requirment:
| 2230 M.2 connector avoid overlapping with high power rail (≥ 5V), high-speed transmission line, high-noise traces and CLK traces. Should keep at least two GND layer in between. | Yes
| CNVio3/PCIe Gen4 M.2 Connector Pad Voiding recommendation and make sure have GND plane for pad reference. | Yes
| CNVio3 traces break into the 2230 module pins along the side of the pins to make differential line symmetrical. | Yes
USB2.0
Yes
| USB2.0 routing keep trace spacing at least 12 mils (0.305mm) with the other traces. | Yes | Spacing->"USB->OTHER"
| USB2.0 routing reference continuous GND plane on both sides.(Most important) | Yes | Electrical -> Routing ->Return Patch ->USB2
Length matching between P and N within a diff pair:
| Within same layer matching ±10 mils (0.254mm). | Yes | Electrical -> Routing ->Differential Pair ->USB2
| Total length matching ±15 mils (0.381mm). | Yes | Electrical -> Routing ->Differential Pair ->USB2
| USB2.0 Minimum Length: 3000 mils. | Yes | Electrical -> Routing ->Min/Max Propagation Delays ->USB2
| USB2.0 via count: 3 | Yes | Electrical -> Routing ->Via ->USB2
CNVI
| Strongly prohibited route CNvio above/under any boost/buck DCDC circuits, power inductors. | Yes
| It is recommended to add GND ring around CNVio traces to keep isolation and coupling response | Yes
| It is recommended to avoids adding any probing pads or test points to the CNVio traces. | Yes
| CNVio3 routing keep trace spacing at least 60 mils (1.524mm) with high power rails(≥ 5V). 20 mils (0.508mm) with low power rails(< 5V). | Yes | Spacing->"CNVIO->HIGH POWER"; Spacing->"CNVIO->LOW POWER"
CNVio2 design guidline
CNVio2 routing reference continuous GND on both sides. if design limit, keep one side is continuous GND and the other side is continuous low power plane.(Most important)
CNVio2 routing keep trace spacing at least 12 mils (0.305mm) with the other traces.
CNVio2 traces length:
CNVio2 traces length less than 9000 mils (228.6mm/2230).
CNVio2 traces delay matching between pairs of the same direction:
Between CLK pair to Data0 pair < 50 mils (1270um/1.27mm).
Between CLK pair to Data1 pair < 50 mils (1270um/1.27mm).
Between Data0 pair to Data1 pair < 80 mils (2032um/2.032mm).
Length matching between P and N within a diff pair:
Within same layer matching- CNVio2: ±10 mils (0.254mm).
Total length matching- CNVio2: ±15 mils (0.381mm).
Differential impedance CNVio2: 85±10% Ohm.
CNVio2 Via count: 3.
CNVio3 design guidline
| CNVio3 routing reference continuous GND plane on both sides.(Most important). | Yes | Electrical -> Routing ->Return Patch ->CNVIO
| CNVio3 CLK suggest route between Data0 and Data1. | Yes
CNVio3 traces length PCB type4:
| CNVio3 traces PCB type4 Mainstream/Thin PCB length less than 7992 mils (7.9"/203mm/ for 2230). | Yes | Electrical -> Routing ->Min/Max Propagation Delays -> CNVIO
| CNVio3 traces PCB type4 Ultra thin PCB length less than 6692 mils (6.6"/170mm/ for 2230). | Yes | Electrical -> Routing ->Min/Max Propagation Delays -> CNVIO
Length matching between P and N within a diff pair:
| Within same layer matching- CNVio3: ±7 mils (178um/0.178mm). | Yes | Electrical -> Routing ->Differential Pair -> CNVIO
| Total length matching- CNVio3: ±5 mils (127um/0.127mm). | Yes | Electrical -> Routing ->Differential Pair -> CNVIO
| Differential impedance CNVio3: 80 Ohm. | Yes
| Single-ended- CNVio3: 45~50 Ohm | Yes | Electrical -> Impedance -> CNVIO
| CNVio3 Via count: 2.(Exclude Microvia) | Yes | Electrical -> Routing -> Vias -> CNVIO
| CNVio3 Via location: close to PCH side ≤ 785 mils (20mm/for BO)/ close to M.2 ≤ 665 mils (17mm/for BI) | Yes
| CNVio3 Vias stub length ≤ 3.3 mils (85um) | Yes
| CNVio3 should keep same traces width in BI and BO. | Yes
| CNVio3 vias void should be oblong shape. | Yes
| CNVio3 vias keep spacing 21 mils between P and N via center to center. | Yes | Electrical -> Routing ->Differential Pair -> CNVIO
| When CNVio3 routing in top/bottom, provide 26 mils anti-pad diameter in next layer and provide 40 mils anti-pad diameter in other layer.(Exclude Microvia) | Yes
| When CNVio3 routing in inner layer, provide 40 mils anti-pad diameter in other layer.(Exclude Microvia) | Yes
| CNVio3 traces into vias as symmetrical as possible and symmetrical place GND vias on the edge of anti-pad. | Yes
| CNVio3 PCB type4 Void Above and Below Buried vias PTH Pads.(Example: When PTH in L3 and L8 should keep void in L2 and L9). | Yes
PCIe
| It is recommended to avoid adding any probing pads or test points to the PCIe traces. | Yes
| PCIe Gen3/4 routing keep trace spacing at least 60 mils (1.524mm) with high power rails(≥ 5V). 20 mils (0.508mm) with low power rails(< 5V) | Yes | Spacing->"PCIE->HIGH POWER"; Spacing->"PCIE->LOW POWER"
| PCIe Gen3/4 TX routing serial capacitor is close to the M.2. | Yes
| PCIe CLK routing reference continuous GND plane on both sides.(Most important). | Yes | Electrical -> Routing ->Return Patch ->"PCIE-CLK"
| PCIe TX/RX routing reference continuous GND on both sides. if design limit, keep one side is continuous GND and the other side is continuous low power plane.(Most important) | Yes | Electrical -> Routing ->Return Patch ->"PCIE-TXRX"
PCIe Gen3 guideline
PCIe Gne3 routing keep trace spacing at least 12 mils (0.305mm) with the other data traces.
PCIe Gen3 routing keep trace spacing at least 15 mils (0.381mm) with the other CLK traces.
PCIe Gen4 CLK design gideline
| PCIe Gen4 CLK routing keep trace spacing at least 30 mils (0.762mm) with other traces. | Yes | Spacing->"PCIE CLK->OTHER"
| PCIe Gen4 add GND trace and GND vias around PCIe_CLK if routing in microstrip. | Yes
| PCIe Gen4 CLK traces length: 3000 mils (76.2mm) ≤ X< 9015 mils (3"/76mm~9"/229mm/ for 2230). | Yes | Electrical -> Routing ->Min/Max Propagation Delays -> "PCIE-CLK"
| PCIe Gen4 CLK via count: 4. | Yes | Electrical -> Rounting -> Via ->"PCIE-CLK"
PCIe Gen4 TX/RX desgin guideline
| PCIe Gne4 TX/RX routing keep trace spacing at least 20 mils (0.508mm) with other traces. | Yes | Spacing->"PCIE->OTHER"
| PCIe Gen4 TX/RX Via count: 3. Vias stub length ≤ 9.8 mils (250um) | Yes | Electrical -> Rounting -> Via ->"PCIE-TXRX"
PCIe Gen4 TX/RX traces length PCB type4:
| PCIe Gen4 TX/RX traces type4 Mainstream length less than 9448 mils (9.4"/240mm for 2230). | Yes | Electrical -> Routing ->Min/Max Propagation Delays -> "PCIE-TXRX"
| PCIe Gen4 TX/RX traces type4 Thin PCB length less than 9015 mils (9"/229mm for 2230). | Yes | Electrical -> Routing ->Min/Max Propagation Delays -> "PCIE-TXRX"
| PCIe Gen4 TX/RX traces type4 Ultra thin PCB length less than 7480 mils (7.4"/190mm for 2230). | Yes | Electrical -> Routing ->Min/Max Propagation Delays -> "PCIE-TXRX"
Length matching between P and N within a diff pair:
| Within same layer matching- PCIe Gen4: ±10 mils (250um/0.25mm). | Yes | Electrical -> Routing ->Differential Pair -> "PCIE-TXRX"
| Total length matching- PCIe Gen4: ±5 mils (125um/0.125mm). | Yes | Electrical -> Routing ->Differential Pair -> "PCIE-TXRX"
| PCIe Gen4, GND vias insert between adjacent high speed vias. | Yes
| PCIe Gen4 Avoid routing signal traces under PCIe pads. | Yes
| PCIe Gen4 AC Cap voiding bigger than pad size and over-cut of 2 mils. | Yes
| PCIe Gen4 Add GND via in toe and heel with connector. | Yes
| PCIe Gen4 high speed routing feed from toe side only. | Yes
| PCIe Gen4 type4 Void Above and Below Buried vias PTH Pads.(Example: When PTH in L3 and L8 should keep void in L2 and L9). | Yes
A2DP Audio Offload
LNL-MX non-suporrt I2S.
BRI / RGI
| BRI/RGI routing keep trace spacing at least 60 mils (1.524mm) with the high power rails(≥ 5V). 20 mils (0.508mm) with low power rails(< 5V). | Yes | Spacing->"BRI&RGI->HIGH POWER"; Spacing->"BRI&RGI->LOW POWER"
| BRI/RGI routing keep trace spacing at least 10 mils (0.127mm) with other data traces. | Yes | Spacing->"BRI&RGI->OTHER"
| BRI/RGI routing keep traces spacing at least 15 mils (0.381mm) with other CLK traces. | Yes | Spacing->"BRI&RGI->CLK"
| BRI/RGI routing reference continuous GND on both sides. if design limit, keep one side is continuous GND and the other side is continuous low power plane.(Most important) | Yes | Electrical -> Routing ->Return Patch ->"BRI-RGI"
BRI/RGI damping resistor and PU placement:
| RGI_DT/BRI_DT damping resistor close to the SoC/PCH, to be placed 500mils (can be extended to 1000 mils); RGI_DT PU. | Yes
| RGI_RSP/BRI_RSP damping resistor close to the M.2, to be placed 500mils. | Yes
| BRI/ RGI traces length: 3000 mils (76.2mm) ≤ X< 10000 mils (254mm). | Yes | Electrical -> Routing ->Min/Max Propagation Delays -> "BRI-RGI"
| BRI/ RGI characteristic impedance: 50 ohm. | Yes | Electrical -> Impedance -> "BRI-RGI"
| Via count: suggestion 4. | Yes | Electrical -> Routing ->Via -> "BRI-RGI"
WLAN3.3V
| Add decoupling capacitors to the power supply at both ends of the connector. | Yes
| 10uF+0.1uF+0.01uF at one end of socket in support of 3.3V pins 2 and 4 (2230). | Yes
| 10uF+0.1uF+0.01uF at the other end of the socket in support of 3.3V pins 72 and 74 (2230). | Yes
| WLAN 3.3v power routed width at least 60mils (1.524mm). | Yes | Physycal->"WLAN 3.3V POWER"

## Netname list
Catalogue | Sub1 |  |  | Sub2
| Net Names on RVP | Net Names on customer design | Diffpairs | Net Names on RVP | Net Names on customer design | Diffpairs
USB2.0 | M.2_Bt_Usb2_R_Dpx39 |  | BT_USB_sub1 | Usb2_P6_Dp_R |  | BT_USB_sub2
| M.2_Bt_Usb2_R_Dnx39 | WWWWW |  | Usb2_P6_Dn_R
CNVI-RX | Cnv_Wr_Clk_Dn |  | CNV_WR_CLK
Cnv_Wr_Clk_Dp
| Cnv_Wr_D0_R_Dnx39 |  | CNV_WR_D0_SUB1 | Cnv_Wr_D0_Dn |  | CNV_WR_D0_SUB2
| Cnv_Wr_D0_R_Dpx39 |  |  | Cnv_Wr_D0_Dp
| Cnv_Wr_D1_R_Dnx39 |  | CNV_WR_D1_SUB1 | Cnv_Wr_D1_Dn |  | CNV_WR_D1_SUB2
| Cnv_Wr_D1_R_Dpx39 |  |  | Cnv_Wr_D1_Dp
CNVI-TX | Cnv_Wt_Clk_Dn |  | CNV_WT_CLK
Cnv_Wt_Clk_Dp
| Cnv_Wt_D0_R_Dnx39 |  | CNV_WT_D0_SUB1 | Cnv_Wt_D0_Dn |  | CNV_WT_D0_SUB2
| Cnv_Wt_D0_R_Dpx39 |  |  | Cnv_Wt_D0_Dp
| Cnv_Wt_D1_R_Dnx39 |  | CNV_WT_D1_SUB1 | Cnv_Wt_D1_Dn |  | CNV_WT_D1_SUB2
| Cnv_Wt_D1_R_Dpx39 |  |  | Cnv_Wt_D1_Dp
PCIe | M.2_Wlan_Clk_Src_R_Dnx39 |  | PCIE_CLK_SUB1 | Clk_Gen5_Src1_Dn |  | PCIE_CLK_SUB2
| M.2_Wlan_Clk_Src_R_Dpx39 |  |  | Clk_Gen5_Src1_Dp
| Pcie4_L3_M2_Wlan_Rx_Dn |  | PCIE_RX_SUB1 | Pcie4_L3_Wlan_Rx_Dn |  | PCIE_RX_SUB2
| Pcie4_L3_M2_Wlan_Rx_Dp |  |  | Pcie4_L3_Wlan_Rx_Dp
| M.2_Wlan_Pcie_Tx_C_Dnx39 |  | PCEI_TX_SUB1 | Pcie4_L3_M2_Wlan_Tx_C_Dn |  | PCIE_TX_SUB2
| M.2_Wlan_Pcie_Tx_C_Dpx39 |  |  | Pcie4_L3_M2_Wlan_Tx_C_Dp
BRI / RGI | M.2_Cnv_Bri_Dt_Bt_Uart2_Rts_N |  |  | Gpp_F0_Cnv_Bri_Dt_Uart2_Rts_N
| M.2_Cnv_Rgi_Dt_Bt_Uart2_Txd |  |  | Gpp_F2_Cnv_Rgi_Dt_Uart2_Txd
| M.2_Cnv_Bri_Rsp_Bt_Uart2_Rxd |  |  | Gpp_F1_Cnv_Bri_Rsp_Uart2_Rxd
| M.2_Cnv_Rgi_Rsp_Bt_Uart2_Cts_N |  |  | Gpp_F3_Cnv_Rgi_Rsp_Uart2_Cts_N
WLAN3.3V | +V3P3A_WLAN